## Power Budget
Power Budget - Zander Boward
Team Number: | 202
Project Name: | Weather Gadget
Team Member Names: | Sidra, Brendan, Branden
Version: | 1
A. List ALL major components (active devices, integrated circuits, etc.) except for power sources, voltage regulators, resistors, capacitors, or passive elements
All Major Components | Component Name | Part Number | Supply Voltage Range | # | Absolute Maximum Current (mA) | Total Current (mA) | Unit
| Curiosity Nano target (PROVISIONAL) | PIC18F57Q43 Curiosity Nano | 3.3 V design | 1 | 50 | 50 | mA
| LCD module incl. backlight | NHD-0420H1Z-FSW-GBW-33V3 | 3.0-3.6 V logic | 1 | 17.5 | 17.5 | mA
B. Assign each major component above to ONE power rail below. Try to minimize the number of different power rails in the design. Add additional power rails or change the power rail voltages if needed.
Unused power rail | Component Name | Part Number | Supply Voltage Range | # | Absolute Maximum Current (mA) | Total Current (mA) | Unit
Not applicable - no devices on this rail
c1. Not applicable
+5V Power Rail | Component Name | Part Number | Supply Voltage Range | # | Absolute Maximum Current (mA) | Total Current (mA) | Unit
| 3.3 V downstream load | From 3.3 V rail subtotal | 5 V input path | 1 | 67.5 | 67.5 | mA
| LD1117 ground current allowance | LD1117V33 | 5 V | 1 | 10 | 10 | mA
0
0
0
| Subtotal |  |  |  |  | 77.5 | mA
| Safety Margin |  |  |  |  | 25%
| Total Current Required on +5V Rail |  |  |  |  | 96.875 | mA
c2. Regulator or Source Choice | 5 V regulator | L7805CV | 9 V nominal input | 1 | 1500 | 1500 | mA
| Total Remaining Current Available on +5V Rail |  |  |  |  | 1403.125 | mA
Unused power rail | Component Name | Part Number | Supply Voltage Range | # | Absolute Maximum Current (mA) | Total Current (mA) | Unit
Not applicable - no devices on this rail
c3. Not applicable
+3.3V Power Rail | Component Name | Part Number | Supply Voltage Range | # | Absolute Maximum Current (mA) | Total Current (mA) | Unit
| Curiosity Nano target (PROVISIONAL) | PIC18F57Q43 Curiosity Nano | 3.3 V design | 1 | 50 | 50 | mA
| LCD module incl. backlight | NHD-0420H1Z-FSW-GBW-33V3 | 3.0-3.6 V logic | 1 | 17.5 | 17.5 | mA
0
0
| Subtotal |  |  |  |  | 67.5 | mA
| Safety Margin |  |  |  |  | 25%
| Total Current Required on +3.3V Rail |  |  |  |  | 84.375 | mA
c4. Regulator or Source Choice | 3.3 V regulator | LD1117V33 | 5 V nominal input | 1 | 800 | 800 | mA
| Total Remaining Current Available on 3.3V Rail |  |  |  |  | 715.625 | mA
C. For each power rail above, select a specific voltage regulator using the same process as for major component selection. Confirm that the Total Remaining Current Available on each rail above is not negative.
D. Select a specific external power source (wall supply or battery) for your system, and confirm that it can supply all of the regulators for all of the power rails simultaneously. If you need multiple power sources, list each separately below and indicate which regulators will be connected to each supply. Confirm that the Total Remaining Current Available on each power source below is not negative.
External Power Source 1 | Component Name | Part Number | Supply Voltage Range | Output Voltage | Absolute Maximum Current (mA) | Total Current (mA) | Unit
Power Source 1 Selection | 9 V wall adapter | Adafruit 63 | 100-240 VAC | 9 VDC | 1000 | 1000 | mA
Power Rails Connected to External Power Source 1 | 5 V stage demand +25% | L7805CV | 9 V input path | 1 | 96.875 | 96.875 | mA
| L7805 ground current +25% | L7805CV | 9 V | 1 | 12.5 | 12.5 | mA
0
| Total Remaining Current Available on External Power Source 1 |  |  |  |  | 890.625 | mA
External Power Source 2 | Component Name | Part Number | Supply Voltage Range | Output Voltage | Absolute Maximum Current (mA) | Total Current (mA) | Unit
Power Source 2 Selection | Not applicable - only one external source
Power Rails Connected to External Power Source 2
E. Calculate Battery Life (if applicable). For each battery, also check the worst-case lifetime of the battery by indicating the capacity in mAh.
| Component Name | Part Number | Supply Voltage Range |  | Capacity (mAh) | Required By Regulators
Not applicable - wall powered
Notes
F9 = 50 mA is a PROVISIONAL Nano target-side allowance, including support loading; not a datasheet maximum. Clock/peripherals not finalized.
LCD F10 = 2.5 + 15 = 17.5 mA (datasheet p.5, 25 C). Both regulator ground-current inputs use 10 mA planning allowances; not full-temperature bounds.
Sources: LCD - https://newhavendisplay.com/content/specs/NHD-0420H1Z-FSW-GBW-33V3.pdf (p.5).
Regulators: https://www.st.com/resource/en/datasheet/ld1117.pdf ; https://www.st.com/resource/en/datasheet/l78.pdf . Ratings require adequate cooling.
MCU: PIC18F27/47/57Q43 datasheet, Table 47-2: 8.2 mA max at 64 MHz HFINTOSC, 3.0 V; not a bound for this 3.3 V board.
Note on F8: For inductive loads (e.g., motors, solenoids) this is often called "stall current" on the data sheet